## Tabelle1
Quantity | Designator | Description | Comment | Footprint
1 | U2 | 74HC541 - Octal buffer/line driver | HC541 | SSOP-20
4 | U3, U4, U6, U7 | A4988 | A4988 | QFP28
1 | U8 | AVR 8-Bit, 128k FLASH, TQFP44 | ATMEGA1284P-AU | QFP-44
6 | C1, C2, C3, C4, C28, C30 | Capacitor Polarized | 100uF | CAP-100
1 | CP2 | Capacitor Polarized | 22uF | RVT4X5.5
1 | C45 | Chip Capacitor | 330nF | 0603
2 | C25, C40 | Chip Capacitor | 220nF | 0603
2 | C41, C42 | Chip Capacitor | 1uF | 0603
2 | C50, C51 | Chip Capacitor | 22p | 0603
25 | C10, C11, C12, C13, C14, C15, C16, C17, C18, C19, C20, C21, C22, C23, C24, C32, C33, C34, C35, C36, C37, C38, C39, C43, C44 | Chip Capacitor | 100nF | 0603
1 | C31 | Chip Capacitor | 100nF | 0805
5 | C5, C6, C7, C8, C9 | Chip Capacitor | 4.7uF | 0805
1 | CP1 | Chip Capacitor | 0.1uF | C0603
1 | CP3 | Chip Capacitor | 150pF | C0603
2 | R25, R26 | Chip Resistor | 1k | 0603
1 | 1k | Chip Resistor | R1-1 | 0603
12 | R18, R27, R28, R29, R30, R31, R32, R33, R34, R35, R36, R37 | Chip Resistor | 0R | 0603
16 | R1, R2, R3, R4, R5, R10, R11, R12, R14, R15, R17, R20, R21, R23, R24, R38 | Chip Resistor | 10k | 0603
4 | R13, R16, R19, R22 | Chip Resistor | 100k | 0603
4 | R6, R7, R8, R9 | Chip Resistor | 20k | 0603
1 | FP1 | Chip Resistor | 1.5A | MF-MSMF050
1 | R_P2 | Chip Resistor | 24.9k | R0603
1 | R_P4 | Chip Resistor | 210k | R0603
1 | R_P5 | Chip Resistor | 40.2k | R0603
3 | R_P1, R_P3, R_P6 | Chip Resistor | 100k | R0603
3 | JS1, JS2, JS3 | Chip Resistor | not populated | R10
8 | S1, S2, S3, S4, S5, S6, S7, S8 | Chip Resistor | 0.1R | R100
1 | 16M | Crystal HC49/US | 16Mhz | CRY
1 | DP1 | Diode | B340A-13-F | D-SMA
1 | DP2 | Diode | SS12 | D-SMA
3 | Fid1, Fid2, Fid3 | Fiducial | Fiducial | Fiducial-A
1 | U1 | FTDI USB UART I.C. | FT232RL | PL2303
7 | B-MOT, ETEMP, FAN, FAN1, X-STOP, Y-STOP, Z-STOP | Header 1x2 | XH2.54-2A | P2
1 | EXT-A2 | Header 1x3 | XH2.54-3A | XH-3A
4 | E-MOT, X-MOT, Y-MOT, Z-MOT | Header 1x4 | XH2.54-4A | P4
1 | ISP | Header 2x3 | HEADER 3X2
1 | EXP1 | Header 2x5 | Header 2x5 | SOP10
1 | LP1 | Inductor | 15uH/3A | DO3316P
2 | LED1, LED2 | LED | blue | 0603
1 | TF | microSD | TF | TF
1 | UP1 | MP1584 | MP1584 | SOIC8E
3 | M1, M2, M3 | N-FET | REP30N06LE | TO-252
4 | RP1, RP2, RP3, RP4 | RTrimm | 10k | RP
3 | Hotbed, Hotend, PWR | Terminal 1x2 | HP128-5.0-2P | MOT-2
1 | USB | USB | mini-USB | USB